## Limitations
Main Limitations for the Doors
Sliding |  |  |  | Top Hung
Height |  | Width |  | Height |  | Width
min | max | min | max | min | max | min | max
500 | 3200 | 300 | 1500 | 700 | 2900 | 450 | 1300
Вес двери не должен превышать 60кг! The minimum door width is determined by the ratio of width to height. This ratio should not be less than 1: 6! |  |  |  | The door weight should not exceed 60kg! The minimum door width is determined by the ratio of width to height. This ratio should not be less than 1: 5!
Pivot |  |  |  | Folding
Height |  | Width |  | Height |  | Width
min | max | min | max | min | max | min | max
500 | 2700 | 280 | 700 | 600 | 2700 | 600 | 1300
The door weight should not exceed 30kg! |  |  |  | The door weight should not exceed 30kg!
Fixed Partition
Installation with levelers
Height |  | Width
min | max | min | max
300 | 2700 | 300 | 900
The door weight should not exceed 30kg!
Installation with U-profile
Height |  | Width
min | max | min | max
300 | 3000 | 300 | 1100
The door weight should not exceed 50kg!

## 4in1
Weight Calculation for 4in1 System
Door Width: | 700
Door Length | 2500
Amount of Dividing Rails | 0
Calculation of the Door Frame Weight With the Glass Panel
Profile
Name | Code | Length | Weight per run.m. | Item Length | Amount | Item Weight
Stile | CKRU 0413 | 5400 | 0.69 | 2500 | 2 | 3.45
Top Rail | CKRU 0409 | 5000 | 0.479 | 622 | 1 | 0.29794
Bottom Rail | CKRU 0408 | 5000 | 0.37 | 622 | 1 | 0.23014
Dividing Rail | CKRU 0412 | 5000 | 0.585 | 622 | 0 | 0
3.9781
Glass | [5 empty] | Door
Thickness | Width | Height | Area | Weight per m² | Weight | weight
4 | 637 | 2453 | 1.5626 | 10 | 15.4694 | 19.4474
8 | 638 | 2454 | 1.5657 | 20 | 30.9999 | 34.978
10 | 640 | 2456 | 1.5718 | 25 | 38.903 | 42.8811
Door Width: | 700
Door Length | 2500
Amount of Dividing Rails | 0
Calculation of the Door Frame Weight With Egger Chipboard Panel
Profile
Name | Code | Length | Weight per 1 run.m. | Item Length | Amount | Item Weight
Stile | CKRU 0413 | 5400 | 0.69 | 2500 | 2 | 3.45
Top Rail | CKRU 0409 | 5000 | 0.479 | 622 | 1 | 0.29794
Bottom Rail | CKRU 0408 | 5000 | 0.37 | 622 | 1 | 0.23014
Dividing Rail | CKRU 0412 | 5000 | 0.585 | 622 | 0 | 0
3.9781
Egger Chipboard
Board |  |  | Panel |  |  |  | Door
Thickness | Weight | Area | Width | Height | Area | Weght | weight
8 | 38 | 5.796 | 638 | 2454 | 1.5657 | 10.2648 | 14.2429
10 | 47 | 5.796 | 640 | 2456 | 1.5718 | 12.7461 | 16.7242

## Stile С
Weight Calculation for Sliding Doors with Stile C
Door Width: | 700
Door Length | 2500
Amount of Dividing Rails | 0
Calculation of the Door Frame Weight With the Glass Panel
Profile
Name | Code | Length | Weight per run.m. | Item Length | Amount | Item Weight
Stile | CKRU 0010 | 5400 | 0.51 | 2500 | 2 | 2.55
Top Rail | CKRU 0004 | 5400 | 0.24 | 648 | 1 | 0.15552
Bottom Rail | CKRU 0006 | 5400 | 0.491 | 648 | 1 | 0.31817
Dividing Rail | CKRU 0005 | 5400 | 0.339 | 648 | 0 | 0
3.0237
Glass | [5 empty] | Door
Thickness | Width | Height | Area | Weight per m² | Weight | weight
4 | 661 | 2440 | 1.6128 | 10 | 15.9671 | 18.9908
8 | 662 | 2441 | 1.6159 | 20 | 31.9957 | 35.0193
10 | 664 | 2443 | 1.6222 | 25 | 40.1483 | 43.172
Door Width: | 700
Door Length | 2500
Amount of Dividing Rails | 0
Calculation of the Door Frame Weight With Egger Chipboard Panel
Profile
Name | Code | Length | Weight per run.m. | Item Length | Amount | Item Weight
Stile | CKRU 0010 | 5400 | 0.51 | 2500 | 2 | 2.55
Top Rail | CKRU 0004 | 5400 | 0.24 | 648 | 1 | 0.15552
Bottom Rail | CKRU 0006 | 5400 | 0.491 | 648 | 1 | 0.31817
Dividing Rail | CKRU 0005 | 5400 | 0.339 | 648 | 0 | 0
3.0237
Egger Chipboard
Board |  |  | Panel |  |  |  | Door
Thickness | Weight | Area | Width | Height | Area | Weght | weight
8 | 38 | 5.796 | 662 | 2441 | 1.6159 | 10.5945 | 13.6182
10 | 47 | 5.796 | 664 | 2443 | 1.6222 | 13.1541 | 16.1778

## Stile H
Weight Calculation for Sliding Doors with Stile H
Door Width: | 700
Door Length | 2500
Amount of Dividing Rails | 0
Calculation of the Door Frame Weight With the Glass Panel
Profile
Name | Code | Length | Weight per run.m. | Item Length | Amount | Item Weight
Stile | CKRU 0008 | 5400 | 0.498 | 2500 | 2 | 2.49
Top Rail | CKRU 0004 | 5400 | 0.24 | 630 | 1 | 0.1512
Bottom Rail | CKRU 0006 | 5400 | 0.491 | 630 | 1 | 0.30933
Dividing Rail | CKRU 0005 | 5400 | 0.339 | 630 | 0 | 0
2.9505
Glass | [5 empty] | Door
Thickness | Width | Height | Area | Weight per m² | Weight | weight
4 | 643 | 2440 | 1.5689 | 10 | 15.5323 | 18.4828
8 | 644 | 2441 | 1.572 | 20 | 31.1257 | 34.0762
10 | 646 | 2443 | 1.5782 | 25 | 39.0599 | 42.0104
Door Width: | 700
Door Length | 2500
Amount of Dividing Rails | 0
Calculation of the Door Frame Weight With Egger Chipboard Panel
Profile
Name | Code | Length | Weight per run.m. | Item Length | Amount | Item Weight
Stile | CKRU 0008 | 5400 | 0.498 | 2500 | 2 | 2.49
Top Rail | CKRU 0004 | 5400 | 0.24 | 630 | 1 | 0.1512
Bottom Rail | CKRU 0006 | 5400 | 0.491 | 630 | 1 | 0.30933
Dividing Rail | CKRU 0005 | 5400 | 0.339 | 630 | 0 | 0
2.9505
Egger Chipboard
Board |  |  | Panel |  |  |  | Door
Thickness | Weight | Area | Width | Height | Area | Weght | weight
8 | 38 | 5.796 | 644 | 2441 | 1.572 | 10.3064 | 13.257
10 | 47 | 5.796 | 646 | 2443 | 1.5782 | 12.7975 | 15.748

## Stile F
Weight Calculation for Sliding Doors with Stile F (4in1 System Dividing Rail)
Door Width: | 700
Door Length | 2500
Amount of Dividing Rails | 0
Calculation of the Door Frame Weight With the Glass Panel
Profile
Name | Code | Length | Weight per run.m. | Item Length | Amount | Item Weight
Stile | CKRU 0413 | 5400 | 0.69 | 2500 | 2 | 3.45
Top Rail | CKRU 0004 | 5400 | 0.24 | 622 | 1 | 0.14928
Bottom Rail | CKRU 0006 | 5400 | 0.491 | 622 | 1 | 0.3054
Dividing Rail | CKRU 0412 | 5000 | 0.585 | 622 | 0 | 0
3.9047
Glass | [5 empty] | Door
Thickness | Width | Height | Area | Weight per m² | Weight | weight
4 | 637 | 2440 | 1.5543 | 10 | 15.3874 | 19.2921
8 | 638 | 2441 | 1.5574 | 20 | 30.8357 | 34.7404
10 | 640 | 2443 | 1.5635 | 25 | 38.6971 | 42.6018
Door Width: | 700
Door Length | 2500
Amount of Dividing Rails | 0
Calculation of the Door Frame Weight With Egger Chipboard Panel
Profile
Name | Code | Length | Weight per run.m. | Item Length | Amount | Item Weight
Stile | CKRU 0413 | 5400 | 0.69 | 2500 | 2 | 3.45
Top Rail | CKRU 0004 | 5400 | 0.24 | 622 | 1 | 0.14928
Bottom Rail | CKRU 0006 | 5400 | 0.491 | 622 | 1 | 0.3054
Dividing Rail | CKRU 0412 | 5000 | 0.585 | 622 | 0 | 0
3.9047
Egger Chipboard
Board |  |  | Panel |  |  |  | Door
Thickness | Weight | Area | Width | Height | Area | Weght | weight
8 | 38 | 5.796 | 638 | 2441 | 1.5574 | 10.2104 | 14.1151
10 | 47 | 5.796 | 640 | 2443 | 1.5635 | 12.6786 | 16.5833