## Contents
Eco Sliding Doors
Standard Pivot Doors
Standard Sliding Doors

## Standard Sliding Doors
Calculation of Sliding Doors of Aristo Standard System
[13 empty] | I-----____I | Double Bottom Track | AS0504.VP540
Entering Initial Data for the Calculation | [6 empty] | Calculation Result | [5 empty] | I-----____-----I | Recessed Single Bottom Track | AS0690.VP540
I-----____-----____I
Height of the door opening |  |  |  | 2700 |  |  | Door dimensions: |  | Height | 2655 |  |  | I-----____ ____-----I
Width of the opening, covered by the doors |  |  |  | 2000 |  |  |  |  | Width | 1013 |  |  | I-----____-----____-----I
Position of the doors |  |  |  | I-----____I
Type of Stile |  |  |  | С |  |  | Profiles: | Code | Size | Amount
Number of doors |  |  |  | 2 |  |  | Double Top Track | AS0046.VP540 | 1998 | 1
Number of overlaps |  |  |  | 1 |  |  | Double Bottom Track | AS0504.VP540 | 1998 | 1 |  |  | Chipboard, 10 mm
Dividing Rail option* |  |  |  | With screw |  |  | Stile C | AS0010.BP540 | 2655 | 4 | 0.512 | 5.4374 | Chipboard, 8 mm
Total number of door soft closers (pcs.) |  |  |  | 4 |  |  | Top Rail | AS0004.VP540 | 962 | 2 | 0.495 | 0 | Glass/mirror 4 mm
Number of dividing rails for one door |  |  |  | 2 |  |  | Bottom Rail | AS0006.VP540 | 962 | 2 | 0.69 | 0
Recessed Single Bottom Track |  |  |  | no |  |  | Dividing Rail | AS0640.VP540 | 962 | 4 | 0.534 | 0
Dust Protection Gasket |  |  |  | no |  |  | Dividing Rail W/o Screw | AS0216.AP540 | 962 | 0 | 0.363 | 0
Track Positioner |  |  |  | Top |  |  | Décor Plate for Soft Closer | AS0591.VP540 | 960 | 2 | 0.362 | 0 | Incorrect insertion heights
Element for hiding the door holes |  |  |  | Hole Cover | [6 empty] | 0.46 | 0 | Correct insert heights
Straight Molding |  |  |  | no |  |  | Accessories: | Code | Amount |  | 0.241 | 0.46368
Lock Fusion for Two-level Doors |  |  |  | no |  |  | Wheels Set | AS0160.VS000 | 2 |  | 0.493 | 0.94853
Lock for Asymmetric Stiles (for Stile С, Flat, О, I) |  |  |  | no |  |  | Wheels Set | AS0161.VS000 | 0 |  | 0.336 | 1.2929 | Indicate the height of Insert 5 (bottom of the door)
Universal Lock for Sliding Doors |  |  |  | no |  |  | Silicon Gasket U Shape 8 mm | AA0098.VM100 | 0 |  | 0.172 | 0
[7 empty] | Silicon Gasket U Shape 4 mm | AA0084.VM100 | 22 |  | 0.112 | 0.21504
* wrapped dividing rails are only available with screw | [6 empty] | Universal Soft Closer* | AA0230.VR000 | 0 |  |  | 4.1788
[7 empty] | Universal Soft Closer* | AA0250.VR000 | 2 |  |  |  | 0
To calculate the size and number of components, enter the data in the table | [6 empty] | Universal Soft Closer* | AA0270.VR000 | 0 |  |  |  | 1
[7 empty] | Top Track Positioner | AS0001.VP000 | 0 |  |  |  | 2
Number of inserts for one door: | 3 | [5 empty] | Bottom Track Positioner | AS0101.VP000 | 0 |  |  |  | 3
[7 empty] | Hole Cover, Self-adhesive | AS0053.VP000 | 16 |  |  |  | 4
[7 empty] | Weather Strip | AA0956.VM150 | 0
Panel | Material |  | Height | Width | Amount | 1 | Weather Strip Clip, 9*5, Silver | AA0040.VP000.IN0EP.CO | 0 |  |  | 6.0106
Insert 1 (automatically calculated) | Glass/mirror 4 mm | 21.82% | 561 | 974 | 2 | 0 | Weather Strip PU | AA0104.VM100 | 0 |  |  | 0
Insert 2 | Glass/mirror 4 mm | 0% | 0 | 974 | 0 | 0 | Dust Protection Gasket | AA0100.VM100 | 0 |  |  | 0 | Chipboard, 10 mm
Insert 3 | Glass/mirror 4 mm | 0% | 0 | 974 | 0 | 1 | Screw 6*30mm (for dividing rails with screw) | AA0075.VP000 | 8 |  |  | 10.7676 | Glass/mirror 4 mm
Insert 4 | Glass/mirror 4 mm | 39.09% | 1005 | 974 | 2 | 1 | Lock Fusion for Two-level Doors | FH0101.VP000 | 0 |  |  | 10.7676
Insert 5 (bottom of the door) | Glass/mirror 4 mm | 39.09% | 1005 | 974 | 2 |  | Lock for Asymmetric Stiles | AS0813.VP000 | 0 |  |  | 27.5457 | yes
[7 empty] | Universal Lock for Sliding Doors | AS0812.VP000 | 0 |  |  |  | no
| Correct insert heights | 1 | [8 empty] | Вес двери | 33.3107
|  |  |  | Weight of one door: | 34 |  | * Door weight calculation does not take the evenness of the floor into account |  |  | Contents
no
[12 empty] | 2571 | Top
Bottom
Hole Cover
Weather Strip
Weather Strip PU
It is not possible to use 8mm panel
[13 empty] | С | 1013
[13 empty] | Н | 1018
[13 empty] | Fusion | 1020
[13 empty] | Flat | 1023
[13 empty] | O | 1013
[13 empty] | I | 1013
[13 empty] | I2 | 1010
[13 empty] | Contour | 1018
With screw
W/o screw
[13 empty] | Stile C | AS0010.BP540
[13 empty] | Stile H | AS0008.DP540
[13 empty] | Stile Fusion | FA0413.VP540
[13 empty] | Stile Flat | AS0533.VP540
[13 empty] | Stile O | AS0482.VP540
[13 empty] | Stile I | AS0639.VP540
[13 empty] | Stile I2 | AS0645.VP540
[13 empty] | Stile Contour | AS0484.VP540

## Standard Pivot Doors
Calculation of Pivot Doors of Aristo Standard System
I-----I
Entering Initial Data for the Calculation | [6 empty] | Calculation Result | [5 empty] | I----- -----I
Height of the door opening |  |  |  | 2600 |  |  | Door dimensions: |  | Height | 2570
Width of the opening, covered by the doors |  |  |  | 500 |  |  |  |  | Width | 494
Position of the doors |  |  |  | I-----I
Type of Stile |  |  |  | С |  |  | Profiles: | Code | Size | Amount
Number of doors |  |  |  | 1 |  |  | Pivot Track | CKRU0044 | 498 | 2
Dividing Rail option* |  |  |  | With screw |  |  | Stile C | AS0010.BP540 | 2570 | 2 | 0.512 | 2.6317 | Chipboard, 10 mm
Number of dividing rails for one door |  |  |  | 0 |  |  | Top Rail | CKRU0004 | 443 | 1 | 0.495 | 0 | Chipboard, 8 mm
Element for hiding the door holes** |  |  |  | Hole Cover |  |  | Bottom Rail | CKRU0006 | 443 | 1 | 0.69 | 0 | Glass/mirror 4 mm
Type of Magnetic Latch |  |  |  | Magnetic Latch |  |  | Dividing Rail | CKRU0640 | 443 | 0 | 0.534 | 0
[7 empty] | Dividing Rail W/o Screw | CKRU0216А | 443 | 0 | 0.363 | 0
* wrapped dividing rails are only available with screw | [10 empty] | 0.362 | 0
** For stiles Flat and Fusion we recommend to use Weather Strip / Weather Strip PU | [6 empty] | Accessories: | Code | Amount |  | 0.46 | 0 | Incorrect insertion heights
[7 empty] | Pivot Set | АВ-01 | 1 |  | 0.241 | 0.10676 | Correct insert heights
To calculate the size and number of components, enter the data in the table | [6 empty] | Silicon Gasket U Shape 8 mm | 888A-223 | 0 |  | 0.493 | 0.2184
[7 empty] | Silicon Gasket U Shape 4 mm | 888A-321 | 6 |  | 0.336 | 0
Number of inserts for one door: | 1 | [5 empty] | Hole Cover, Self-adhesive | AB-53 | 4 |  | 0.172 | 0 | Indicate the height of Insert 5 (bottom of the door)
[7 empty] | Weather Strip | MT/ST 9*5-6P6L | 0 |  |  | 2.9568
[7 empty] | Weather Strip Clip, 9*5, Silver | АМ04 | 0
Panel | Material |  | Height | Width | Amount |  | Weather Strip PU | W-QL | 0
Insert 1 (automatically calculated) | Glass/mirror 4 mm | 100% | 2510 | 455 | 1 | 1 | Magnetic Latch with Base | АВ20 DZ | 1 |  |  |  | 0
Insert 2 | Glass/mirror 4 mm | 0% | 0 | 455 | 0 | 0 | Magnetic Push Latch with Base | 202-1B DZ | 0 |  |  |  | 1
Insert 3 | Glass/mirror 4 mm | 0% | 0 | 455 | 0 | 0 | Screw 6*30mm (for dividing rails with screw) | АВ-75 | 0 |  |  |  | 2
Insert 4 | Glass/mirror 4 mm | 0% | 0 | 455 | 0 | 0 | [6 empty] | 3
Insert 5 (bottom of the door) | Glass/mirror 4 mm | 0% | 0 | 455 | 0 | 0 |  |  |  | Contents |  |  | 4
| Correct insert heights | 1 |  | Weight of one door: | 17 | [6 empty] | 12.5625
0
[12 empty] | 0 | Chipboard, 10 mm
[12 empty] | 0 | Glass/mirror 4 mm
0
[12 empty] | 12.5625 | yes
no
[11 empty] | Вес двери | 16.2954
no
[12 empty] | 2510 | top
bottom
Hole Cover
Weather Strip
Weather Strip PU
It is not possible to use 8mm panel
[13 empty] | С | 494
[13 empty] | Н | 493
[13 empty] | Fusion | 488
[13 empty] | Flat | 488
[13 empty] | O | 494
[13 empty] | I | 494
[13 empty] | I2 | 494
[13 empty] | Contour | 491
With screw
W/o screw
Magnetic Push Latch
Magnetic Latch
[13 empty] | Stile C | AS0010.BP540
[13 empty] | Stile H | AS0008.DP540
[13 empty] | Stile Fusion | FA0413.VP540
[13 empty] | Stile Flat | AS0533.VP540
[13 empty] | Stile O | AS0482.VP540
[13 empty] | Stile I | AS0639.VP540
[13 empty] | Stile I2 | AS0645.VP540
[13 empty] | Stile Contour | AS0484.VP540

## Eco Sliding Doors
Calculation of Sliding Doors of Aristo Eco System
I-----____I
Entering Initial Data for the Calculation | [6 empty] | Calculation Result | [5 empty] | I-----____-----I
I-----____-----____I
Height of the door opening |  |  |  | 2600 |  |  | Door dimensions: |  | Height | 2565 |  |  | I-----____ ____-----I
Width of the opening, covered by the doors |  |  |  | 1400 |  |  |  |  | Width | 713 |  |  | I-----____-----____-----I
Position of the doors |  |  |  | I-----____I
Type of Stile |  |  |  | С |  |  | Profiles: | Code | Size | Amount
Number of doors |  |  |  | 2 |  |  | Double Top Track | CKRU0457 | 1398 | 1
Number of overlaps |  |  |  | 1 |  |  | Double Bottom Track | CKRU0456 | 1398 | 1 |  |  | Chipboard, 10 mm
Dividing Rail option* |  |  |  | With screw |  |  | Stile C | CKRU0453 | 2565 | 4 | 0.385 | 3.9501 | Chipboard, 8 mm
Number of dividing rails for one door |  |  |  | 0 |  |  | Top Rail | CKRU0455 | 662 | 2 | 0.472 | 0 | Glass/mirror 4 mm
Track Positioner |  |  |  | no |  |  | Bottom Rail | CKRU0331U | 662 | 2 | 0.228 | 0.30187
Element for hiding the door holes |  |  |  | Hole Cover |  |  | Dividing Rail | CKRU0452 | 662 | 0 | 0.423 | 0.56005
[7 empty] | Dividing Rail W/o Screw | CKRU0471 | 662 | 0 | 0.216 | 0
* wrapped dividing rails are only available with screw | [10 empty] | 0.137 | 0 | Incorrect insertion heights
[7 empty] | Accessories: | Code | Amount |  |  | 2.406 | Correct insert heights
To calculate the size and number of components, enter the data in the table | [6 empty] | Wheels Set | ecо Type С | 2
[7 empty] | Wheels Set | Type А | 0
Number of inserts for one door: | 1 | [5 empty] | Silicon Gasket U Shape 8 mm | 888A-223 | 0 |  |  |  | Indicate the height of Insert 5 (bottom of the door)
[7 empty] | Silicon Gasket U Shape 4 mm | 888A-321 | 0
[7 empty] | Bottom Track Positioner | X01 | 0
Panel | Material |  | Height | Width | Amount |  | Hole Cover, Self-adhesive | AB-53 | 8
Insert 1 (automatically calculated) | Chipboard, 10 mm | 100% | 2506 | 677 | 2 | 1 | Weather Strip | MT/ST 9*5-6P6L | 0 |  |  |  | 0
Insert 2 | Chipboard, 10 mm | 0% | 0 | 677 | 0 | 0 | Weather Strip Clip, 9*5, Silver | АМ04 | 0 |  |  |  | 1
Insert 3 | Chipboard, 10 mm | 0% | 0 | 677 | 0 | 0 | Screw 6*30mm (for dividing rails with screw) | АВ-75 | 0 |  |  |  | 2
Insert 4 | Chipboard, 10 mm | 0% | 0 | 677 | 0 | 0 | [6 empty] | 3
Insert 5 (bottom of the door) | Chipboard, 10 mm | 0% | 0 | 677 | 0 | 0 |  |  |  | Contents |  |  | 4
| Correct insert heights | 1 |  | Weight of one door: | 17 | [6 empty] | 13.5725
0
[12 empty] | 0 | Chipboard, 10 mm
[12 empty] | 0 | Glass/mirror 4 mm
0
[12 empty] | 13.5725 | yes
no
[11 empty] | Вес двери | 16.7774
no
[12 empty] | 2506 | bottom
Hole Cover
Weather Strip
It is not possible to use 8mm panel
[13 empty] | С | 713
[13 empty] | Н | 718
With screw
W/o screw
[13 empty] | Stile C | CKRU0453
[13 empty] | Stile H | CKRU0503