## Contents
Hidden Top Track, Door Opening
Hidden Top Track, Cabinet
Visible Top Track

## Visible Top Track
[12 empty] | Double Bottom Track | CKRU0504/0403
Calculation of the Doors of Aristo Wave System | [11 empty] | Recessed Single Bottom Track | CKRU0690
Installation with Visible Top Track
I-----____I
Entering Initial Data for the Calculation | [5 empty] | Calculation Result | [5 empty] | I-----____-----I
I-----____-----____I
Height of the door opening |  |  | 2000 |  |  | Door dimensions: |  | Height | 1955 |  |  | I-----____ ____-----I
Width of the opening, covered by the doors |  |  | 2000 |  |  |  |  | Width | 1000 |  |  | I-----____-----____-----I
Position of the doors |  |  | I-----____I
Number of doors |  |  | 2 |  |  | Profiles: | Code | Size | Amount
Number of overlaps (1 overlap is 10 mm) |  |  | 1 |  |  | Double Top Track | CKRU0046 | 1998 | 1
Total number of door soft closers (pcs.) |  |  | 0 |  |  | Double Bottom Track | CKRU0504/0403 | 1998 | 1 |  |  | Chipboard, 10 mm
Number of dividing rails for one door |  |  | 0 |  |  | Stile | CKRU0650 | 1955 | 4 | 0.298 | 2.3304 | Chipboard, 8 mm
Recessed Single Bottom Track |  |  | no |  |  | Top Rail | CKRU0588 | 980.6 | 2 | 0.283 | 0.55502 | Glass/mirror 4 mm
Dust Protection Gasket |  |  | no |  |  | Bottom Rail | CKRU0589 | 980.6 | 2 | 0.56 | 1.0983
Positioner |  |  | no |  |  | Dividing Rail | CKRU0590 | 980.6 | 0 | 0.312 | 0
Element for hiding the door holes |  |  | Weather Strip | [7 empty] | 1.9918
Universal lock |  |  | no |  |  | Accessories: | Code | Amount |  |  |  | Incorrect insertion heights
[6 empty] | Rollers Set | Type V | 2 |  |  | 15.5535 | Correct insert heights
To calculate the size and number of components, enter the data in the table | [5 empty] | Silicon Gasket U Shape 8 mm | 888A-223 | 0 |  |  | 0
[6 empty] | Silicon Gasket U Shape 4 mm | 888A-321 | 0 |  |  | 0
Number of inserts for one door: | 1 |  |  |  |  | Silicon Gasket U Shape, 4 mm for Dividing Rail | RN-04 | 0 |  |  | 0 | Indicate the height of Insert 5 (bottom of the door)
[6 empty] | Universal Soft Closer* | ARD02U 1030 | 0 |  |  | 0
[6 empty] | Universal Soft Closer* | ARD02U 3050 | 0 |  |  | 15.5535
Panel | Material | Height | Width | Amount | 1 | Universal Soft Closer* | ARD02U 5070 | 0
Insert 1 (automatically calculated) | Chipboard, 10 mm | 1952 | 996 | 2 | 0 | Top Track Positioner | ARS01 | 0 |  | Вес двери | 18.4226 | 0
Insert 2 | Glass/mirror 4 mm | 0 | 993 | 0 | 0 | Bottom Track Positioner | X01 | 0 |  |  |  | 1
Insert 3 | Glass/mirror 4 mm | 0 | 993 | 0 | 0 | Hole Cover, Self-adhesive | AB-53 | 0 |  |  |  | 2
Insert 4 | Glass/mirror 4 mm | 0 | 993 | 0 | 0 | Weather Strip for the sides of the door | MT/ST 9*5-6P6L | 8 |  |  |  | 3
Insert 5 (bottom of the door) | Glass/mirror 4 mm | 0 | 993 | 0 |  | Weather Strip Clip 9*5 mm | АМ04 | 8 |  |  |  | 4
[6 empty] | Plug-in Weather Strip for the groove of the Stiles | PB5*6-3P2L | 8
| Correct insert heights | 1 |  |  |  | Dust Protection Gasket | KHN01 | 0
[6 empty] | Screw 6*30 mm (for Dividing Rails) | АВ-75 | 0
[6 empty] | Universal lock | ARL-U | 0 |  |  |  | Chipboard, 10 mm
Glass/mirror 4 mm
|  |  | Weight of one door: | 19 |  | * Door weight calculation does not take the evenness of the floor into account |  |  | Contents
yes
no
no
top
bottom
Hole Cover
Weather Strip
Using 8mm insert is not possible

## Hidden Top Track, Cabinet
Calculation of the Doors of Aristo Wave System | [11 empty] | Double Bottom Track | CKRU0504/0403
Installation with Hidden Top Track in the Cabinet | [11 empty] | Recessed Single Bottom Track | CKRU0690
Entering Initial Data for the Calculation | [5 empty] | Calculation Result | [5 empty] | I-----____I
I-----____-----I
Cabinet inner opening height |  |  | 2000 |  |  | Door dimensions: |  | Height | 2006 |  |  | I-----____-----____I
The width of the opening, covered by the doors |  |  | 2000 |  |  |  |  | Width | 1000 |  |  | I-----____ ____-----I
Position of the doors |  |  | I-----____I | [8 empty] | I-----____-----____-----I
Number of doors |  |  | 2 |  |  | Profiles: | Code | Size | Amount
Number of overlaps (1 overlap is 10 mm) |  |  | 1 |  |  | Double Top Track | CKRU0046 | 1966 | 1
Number of soft closers on the inner doors, pcs. (on the inner brackets) |  |  | 2 |  |  | Double Bottom Track | CKRU0504/0403 | 1998 | 1
Number of soft closers on the outer doors, pcs. (on the outer brackets) |  |  | 2 |  |  | Stile | CKRU0650 | 2006 | 4 | 0.298 | 2.3912 | Chipboard, 10 mm
Number of dividing rails for one door |  |  | 0 |  |  | Bottom Rail (top+bottom of the door) | CKRU0589 | 980.6 | 4 | 0.56 | 2.1965 | Chipboard, 8 mm
Recessed Single Bottom Track |  |  | no |  |  | Dividing Rail | CKRU0590 | 980.6 | 0 | 0.312 | 0 | Glass/mirror 4 mm
Dust Protection Gasket |  |  | no | [7 empty] | 2.2938
Positioner |  |  | no |  |  | Accessories: | Code | Amount
Element for hiding the door holes |  |  | Weather Strip |  |  | Rollers Set | Type V | 2 |  |  | 21.846
Universal lock |  |  | no |  |  | Bracket for Inner Door | AFL-01 | 2 |  |  | 0 | Incorrect insertion heights
[6 empty] | Bracket for Outer Door | AFL-03 | 2 |  |  | 0 | Correct insert heights
To calculate the size and number of components, enter the data in the table | [5 empty] | Silicon Gasket U Shape 8 mm | 888A-223 | 0 |  |  | 0
The thickness of the cabinet body parts 16 mm | [5 empty] | Silicon Gasket U Shape 4 mm | 888A-321 | 12 |  |  | 0
[6 empty] | Silicon Gasket U Shape, 4 mm for Dividing Rail | RN-04 | 0 |  |  | 21.846 | Indicate the height of Insert 5 (bottom of the door)
Number of inserts for one door: | 1 |  |  |  |  | Universal Soft Closer** | ARD02U 1030 | 2
[6 empty] | Universal Soft Closer** | ARD02U 3050 | 0 |  | Вес двери | 25.3468
Panel | Material | Height | Width | Amount | 1 | Universal Soft Closer** | ARD02U 5070 | 0
Insert 1 (automatically calculated) | Glass/mirror 4 mm | 2000 | 993 | 2 | 0 | Top Track Positioner | ARS01 | 0 |  |  |  | 0
Insert 2 | Glass/mirror 4 mm | 0 | 993 | 0 | 0 | Bottom Track Positioner | X01 | 0 |  |  |  | 1
Insert 3 | Glass/mirror 4 mm | 0 | 993 | 0 | 0 | Hole Cover, Self-adhesive | AB-53 | 0 |  |  |  | 2
Insert 4 | Glass/mirror 4 mm | 0 | 993 | 0 | 0 | Weather Strip for the sides of the door | MT/ST 9*5-6P6L | 9 |  |  |  | 3
Insert 5 (bottom of the door) | Glass/mirror 4 mm | 0 | 993 | 0 |  | Weather Strip Clip 9*5 mm | АМ04 | 8 |  |  |  | 4
[6 empty] | Plug-in Weather Strip for the groove of the Stiles | PB5*6-3P2L | 9
| Correct insert heights | 1 |  |  |  | Dust Protection Gasket | KHN01 | 0
[6 empty] | Screw 6*30 mm (for Dividing Rails) | АВ-75 | 0
[6 empty] | Screw, 3.9*9.5, Round Head |  | 32 |  |  |  | Chipboard, 10 mm
[6 empty] | Universal lock*** | ARL-U | 0 |  |  |  | Glass/mirror 4 mm
[6 empty] | * Along the internal opening of the cabinet, depends on the presence of sidewalls and their thickness |  |  | Contents |  |  | yes
no
|  |  | Weight of one door: | 26 |  | ** Door weight calculation does not take the evenness of the floor into account
[6 empty] | *** We recommend using the lock together with soft closers in a cabinet with a hidden top track | [5 empty] | no
[6 empty] | (Otherwise the door might move and the lock won't function properly) | [5 empty] | top
bottom
Hole Cover
Weather Strip
Using 8mm insert is not possible

## Hidden Top Track, Door Opening
Calculation of the Doors of Aristo Wave System | [11 empty] | Double Bottom Track | CKRU0504/0403
Installation with Hidden Top Track in the Door Opening (Built-in) | [11 empty] | Recessed Single Bottom Track | CKRU0690
Entering Initial Data for the Calculation | [5 empty] | Calculation Result | [5 empty] | I-----____I
I-----____-----I
Height of the door opening |  |  | 2000 |  |  | Door dimensions: |  | Height | 1966 |  |  | I-----____-----____I
The width of the opening, covered by the doors |  |  | 2000 |  |  |  |  | Width | 1000 |  |  | I-----____ ____-----I
Position of the doors |  |  | I-----____I | [8 empty] | I-----____-----____-----I
Number of doors |  |  | 2 |  |  | Profiles: | Code | Size | Amount
Number of overlaps (1 overlap is 10 mm) |  |  | 1 |  |  | Double Top Track | CKRU0046 | 1998 | 1
Number of soft closers on the inner doors, pcs. (on the inner brackets) |  |  | 0 |  |  | Double Bottom Track | CKRU0504/0403 | 1998 | 1
Number of soft closers on the outer doors, pcs. (on the outer brackets) |  |  | 0 |  |  | Stile | CKRU0650 | 1966 | 4 | 0.298 | 2.3435 | Chipboard, 10 mm
Number of dividing rails for one door |  |  | 0 |  |  | Bottom Rail (top+bottom of the door) | CKRU0589 | 980.6 | 4 | 0.56 | 2.1965 | Chipboard, 8 mm
Recessed Single Bottom Track |  |  | no |  |  | Dividing Rail | CKRU0590 | 980.6 | 0 | 0.312 | 0 | Glass/mirror 4 mm
Dust Protection Gasket |  |  | no | [7 empty] | 2.27
Positioner |  |  | no |  |  | Accessories: | Code | Amount
Element for hiding the door holes |  |  | Weather Strip |  |  | Rollers Set | Type V | 2 |  |  | 21.4091
Universal lock |  |  | no |  |  | Bracket for Inner Door | AFL-01 | 1 |  |  | 0 | Incorrect insertion heights
[6 empty] | Bracket for Outer Door | AFL-03 | 1 |  |  | 0 | Correct insert heights
To calculate the size and number of components, enter the data in the table | [5 empty] | Silicon Gasket U Shape 8 mm | 888A-223 | 0 |  |  | 0
[6 empty] | Silicon Gasket U Shape 4 mm | 888A-321 | 12 |  |  | 0
[6 empty] | Silicon Gasket U Shape, 4 mm for Dividing Rail | RN-04 | 0 |  |  | 21.4091 | Indicate the height of Insert 5 (bottom of the door)
Number of inserts for one door: | 1 |  |  |  |  | Universal Soft Closer* | ARD02U 1030 | 0
[6 empty] | Universal Soft Closer* | ARD02U 3050 | 0 |  | Вес двери | 24.863
Panel | Material | Height | Width | Amount | 1 | Universal Soft Closer* | ARD02U 5070 | 0
Insert 1 (automatically calculated) | Glass/mirror 4 mm | 1960 | 993 | 2 | 0 | Top Track Positioner | ARS01 | 0 |  |  |  | 0
Insert 2 | Glass/mirror 4 mm | 0 | 993 | 0 | 0 | Bottom Track Positioner | X01 | 0 |  |  |  | 1
Insert 3 | Glass/mirror 4 mm | 0 | 993 | 0 | 0 | Hole Cover, Self-adhesive | AB-53 | 0 |  |  |  | 2
Insert 4 | Glass/mirror 4 mm | 0 | 993 | 0 | 0 | Weather Strip for the sides of the door | MT/ST 9*5-6P6L | 8 |  |  |  | 3
Insert 5 (bottom of the door) | Glass/mirror 4 mm | 0 | 993 | 0 |  | Weather Strip Clip 9*5 mm | АМ04 | 8 |  |  |  | 4
[6 empty] | Plug-in Weather Strip for the groove of the Stiles | PB5*6-3P2L | 8
| Correct insert heights | 1 |  |  |  | Dust Protection Gasket | KHN01 | 0
[6 empty] | Screw 6*30 mm (for Dividing Rails) | АВ-75 | 0
[6 empty] | Screw, 3.9*9.5, Round Head |  | 16 |  |  |  | Chipboard, 10 mm
[6 empty] | Universal lock | ARL-U | 0 |  |  |  | Glass/mirror 4 mm
|  |  | Weight of one door: | 25 |  | * Door weight calculation does not take the evenness of the floor into account |  |  | Contents |  |  | yes
no
no
top
bottom
Hole Cover
Weather Strip
Using 8mm insert is not possible