## Contents
Стационарная перегородка (4в1)
Pivot Door ( 4 in 1)
Top Hung Door ( 4 in 1)
Folding Door ( 4 in 1)
Fixed Partition ( 4 in 1)

## Top Hung
Calculation of dimensions, quantity and cost for Top Hung Doors
Entering Initial Data for the Calculation | [7 empty] | Calculation Result
Entering Initial Data: | [7 empty] | One Door Dimesions:
Criterion | Data | Clarification | [5 empty] | Name | Dimensions |  |  |  |  | 0 |  | Dividing Rail Standard System | AS0640.VP540 | 9
Width of the opening | 3000 | permissible | [5 empty] | Door Width: | 767 |  |  |  |  | 1 |  | Dividing Rail 4 in 1 System | FA0412.VP500
Height of the door opening | 2600 | permissible | [5 empty] | Door Height: | 2540 |  |  |  |  | 2
Number of dividing rails for one door | 0 | horizontal
Dividing rail configuration | Dividing Rail Standard System | [6 empty] | Profiles for All Doors: | [5 empty] | one door, on-wall
Installation option | two doors, opening(together with fixed partitions) | [6 empty] | Product Name: | Code | Size | Amount | Total Length | Full Profiles Needed: | two doors, on-wall
Number of doors | 5 | total number of doors | [5 empty] | Stile | FA0413.VP540 | 2540 | 4 |  | 2 | two doors, opening(cabinet)
Number of doors | 2 | for sequential opening | [5 empty] | Top Track | FA0410.VP500 | 3000 | 1 | 3000 | 1 | two doors, opening(together with fixed partitions)
Door sequential opening direction | right | for sequential opening | [5 empty] | Top Track Cover | FA0682.VP508 | 0 | 0 | 3000 | 1 | sequential opening (overlapping the doorway, door rollback over the doorway)
Sequential Synchronous Door Kit | no | [6 empty] | Top Track Cover | FA0682.VP508 | 3000 | 1 |  |  | sequential opening (doors in the opening, one door is static)
Synchronous Mechanism | no | for two-door wall-mounted and two-door together with Fixed Partition | [5 empty] | Top Rail | FA0450.VP500 | 689 | 5 | 3445 | 1 | three-door, in the opening (cabinet)
Element for hiding the door holes | Weather Strip | fixed on the lateral surface of the profile | [5 empty] | Bottom Rail | FA0408.AP500 | 689 | 5 | 3445 | 1 | four-door in the opening (two synchro, two static) |  |  | not recommended, door width should be between 600 mm and 1200 mm
Cut-in Handle | no | [6 empty] | Dividing Rail Standard System | AS0640.VP540 | 0 | 0 | 0 | 0 |  |  |  | permissible
Soft Closer | no | permissible
Ground Roller Adjustable Plate | 0 | necessary to align the curvature of the opening, max. 20 pcs. | [11 empty] | door height over 3200 mm is not recommended
Lock Fusion for One-level Doors | no | permissible | [11 empty] | permissible
Lock Fusion for Two-level Doors | no | cannot be installed
[8 empty] | Accessories for All Doors: | [5 empty] | left
[8 empty] | Accessories: |  |  | Code | Amount |  | right
HOLES FOR ASSEMBLY SCREWS: | [7 empty] | Top Roller |  |  | FH0010.CR000 | 5
The distance from the edge of the profile to the center of the hole for the assembly screw has to be 17 mm. Diameters of the holes: inner hole - 5,5 mm; outer hole - 9 mm. | [7 empty] | Ground Roller with Plate |  |  | FH0030.VS000 | 5
[8 empty] | Positioners for Top Hung System |  |  | FH0050.BR000 | 4 |  | yes
[8 empty] | Positioner for Folding System |  |  | FF0004.VP000 | 2 |  | no
[8 empty] | Synchronous Mechanism |  |  | FH0090.BS000 | 0
To calculate the size and number of components, enter the data in the table: | [7 empty] | Sequential Synchronous Door Kit |  |  | FH0023.VS000 | 0
[8 empty] | Sequential Mechanism Left |  |  | FH0061.VP000 | 0 |  | Chipboard, 10 mm
Number of inserts for one door: | 1 | [6 empty] | Sequential Mechanism Right |  |  | FH0062.VP000 | 0 |  | Chipboard, 8 mm
[8 empty] | Soft Closer for Top Hung System |  |  | FH0171.VP000 | 2 |  | Glass/mirror 4 mm
[8 empty] | Screw 6×30 |  |  | AA0075.VP000 | 20
Panel | Material | Price for 1 sq. m. | Height | Width | Amount | Cost |  | Top Track Suspension |  |  | FH0020.VP000 | 0
Insert 1 (automatically calculated) | Glass/mirror 4 mm | 0 | 2493 | 704 | 5 | 0 | 1 | Top Track End Cover Joint |  |  | FH0043.VP000 | 0
Insert 2 | Glass/mirror 4 mm | 0 | 0 | 704 | 0 | 0 | 0 | Gasket U Shape, 8 mm |  |  | AA8888.VM320 | 0 |  | not recommended
Insert 3 | Glass/mirror 4 mm | 0 | 0 | 704 | 0 | 0 | 0 | Gasket U Shape 4 mm |  |  | AA8884.VM200 | 32
Insert 4 | Glass/mirror 4 mm | 0 | 0 | 704 | 0 | 0 | 0 | Cut-in Handle for Fusion |  |  | FH0070.VP000 | 0
Insert 5 (bottom of the door) | Glass/mirror 4 mm | 0 | 0 | 704 | 0 | 0 | 0 | Hole Cover, Self-adhesive |  |  | AS0053.VP000 | 0 |  | Hole Cover, Self-adhesive
|  |  | Total door panels cost: |  |  | 0 |  | Stop-plug |  |  | FF0002.VP000 | 0 |  | Stop-plug
| Correct insert heights | 1 | [5 empty] | Weather Strip PU |  |  | AA0104.VM200 | 0 |  | Weather Strip
[8 empty] | Weather Strip |  |  | AA0956.VM200 | 11 |  | Weather Strip PU
[8 empty] | Weather Strip Clip |  |  | AA0040.VP000 | 8
[8 empty] | Ground Roller Adjustable Plate |  |  | FH0031.VP000 | 0
[8 empty] | Lock Fusion for One-level Doors |  |  | FH0102.VP000 | 1
[8 empty] | Lock Fusion for Two-level Doors |  |  | FH0101.VP000 | 0 |  | Incorrect insert heights
[8 empty] | Sequential Synchronous Door Fixture Kit |  |  | FH0024.VS000 | 0 |  | Correct insert heights
Indicate the height of Insert 5 (bottom of the door)
Серебро матовое
Черный матовый
Слоновая кость
Белый матовый
Венге темный
Дуб белый
медь античная*
сталь воронёная*
0
1
2
3
4
5
cannot be installed, the door width must be at least 650 mm
permissible

## Folding
Calculation of dimensions, quantity and cost for Folding Doors
Entering Initial Data for the Calculation | [7 empty] | Calculation Result | [7 empty] | Dividing Rail Standard System | AS0640.VP540 | 9
Entering Initial Data: | [7 empty] | One Door Leaf Dimesions: | [7 empty] | Dividing Rail 4 in 1 System | FA0412.VP500
Criterion | Data | Clarification | [5 empty] | Name | Dimensions
Width of the opening | 1000 | permissible | [5 empty] | Door Leaf Width: | 489
Height of the door opening | 2600 | permissible | [5 empty] | Door Leaf Height: | 2523 | [5 empty] | with Single Top Track
Number of dividing rails for one door | 1 | horizontal | [12 empty] | with Top Track Cover
Dividing rail configuration | Dividing Rail Standard System | [6 empty] | Profiles for All Doors:
Installation option | with Top Track Cover | [6 empty] | Product Name: | Code | Size | Amount | Total Length | Full Profiles Needed:
Number of doors | 1 | no more than two | [5 empty] | Stile | FA0413.VP540 | 2523 | 4 |  | 2 |  | 1
Door opening direction | left side opening | indicated for one door option | [5 empty] | Top Track | FA0410.VP500 | 998 | 1 | 998 | 1 |  | 2
Element for hiding the door holes | Weather Strip | [6 empty] | Single Top Track | AS0107.VP540 | 0 | 0 | 0 | 0
Railing Handle Length | 540 | permissible Handle length is from 150 mm to the height of the Stile | [5 empty] | Top Track Cover | FA0682.VP508 | 998 | 1 | 998 | 1
[8 empty] | Top Rail | FA0450.VP500 | 411 | 2 | 822 | 1 |  | Chipboard, 10 mm
[8 empty] | Bottom Rail | FA0408.AP500 | 411 | 2 | 822 | 1 |  | Chipboard, 8 mm
[8 empty] | Dividing Rail Standard System | AS0640.VP540 | 413 | 2 | 826 | 1 |  | Glass/mirror 4 mm
HOLES FOR ASSEMBLY SCREWS: | [7 empty] | Railing Handle | FA0418.VP540 | 540 | 1 | 540 | 1
The distance from the edge of the profile to the center of the hole for the assembly screw has to be 17 mm. Diameters of the holes: inner hole - 5,5 mm; outer hole - 9 mm.
left side opening
right side opening
Accessories for All Doors:
To calculate the size and number of components, enter the data in the table: | [7 empty] | Accessories: |  |  | Code | Amount
[8 empty] | Top Folding Roller |  |  | FF0001.VP000 | 1
Number of inserts for one door: | 2 | [6 empty] | Top Fixed Hinge |  |  | FF0003.BP000 | 1
[8 empty] | Bottom Hinge Right |  |  | FF0007.VP000 | 0
[8 empty] | Bottom Hinge Left |  |  | FF0009.VP000 | 1
Panel | Material | Price for 1 sq. m. | Height | Width | Amount | Cost |  | Center Hinge |  |  | FF0005.VP000 | 2
Insert 1 (automatically calculated) | Glass/mirror 4 mm | 0 | 1464 | 426 | 2 | 0 | 1 | Positioner for Pivot System |  |  | FP0020.VP000 | 1
Insert 2 | Chipboard, 10 mm | 0 | 0 | 429 | 0 | 0 | 0 | Railing Handle Support |  |  | FA0003.VP000 | 2
Insert 3 | Chipboard, 10 mm | 0 | 0 | 429 | 0 | 0 | 0 | Railing Handle End Covers |  |  | FA0004.VR000 | 1
Insert 4 | Glass/mirror 4 mm | 0 | 0 | 426 | 0 | 0 | 0 | Screw 6×30 |  |  | AA0075.VP000 | 10
Insert 5 (bottom of the door) | Glass/mirror 4 mm | 0 | 1000 | 426 | 2 | 0 | 1 | Screw 6×40 |  |  | FA0646.VP000 | 2
|  |  | Total door panels cost: |  |  | 0 |  | Gasket U Shape, 8 mm |  |  | AA0098.VM100 | 0
| Correct insert heights |  | 1 |  |  |  |  | Gasket U Shape 4 mm |  |  | AA0084.VM100 | 14 |  |  | 0
[8 empty] | Stop-plug |  |  | FF0002.VP000 | 6 |  |  | 1
[8 empty] | Weather Strip PU |  |  | AA0104.VM100 | 0 |  |  | 2
[8 empty] | Weather Strip |  |  | AA0956.VM150 | 6 |  |  | 3
[8 empty] | Weather Strip Clip |  |  | AA0040.VP000.IN0EP.CO | 0 |  |  | 4
[8 empty] | Positioner for Folding System |  |  | FF0004.VP000 | 1
Incorrect insert heights
Correct insert heights
Indicate the height of Insert 5 (bottom of the door)
[14 empty] | Серебро матовое | Hole Cover, Self-adhesive
[14 empty] | Черный матовый | Stop-plug
[14 empty] | Слоновая кость | Weather Strip
[14 empty] | Белый матовый | Weather Strip PU
Венге темный
Дуб белый
[14 empty] | медь античная* | door height over 3200 mm is not recommended
[14 empty] | сталь воронёная* | permissible
not recommended, width of door leaf should be between 300 mm and 600 mm
permissible
AA0956.VM150
AA0996.VM100

## Pivot
Calculation of dimensions, quantity and cost for Pivot Doors
Entering Initial Data for the Calculation | [7 empty] | Calculation Result | [7 empty] | Dividing Rail Standard System | AS0640.VP540 | 9
Entering Initial Data: | [7 empty] | One Door Dimesions: | [7 empty] | Dividing Rail 4 in 1 System | FA0412.VP500
Criterion | Data | Clarification | [5 empty] | Name | Dimensions
Width of the opening | 1000 | permissible | [5 empty] | Door Width: | 490 | [5 empty] | 1
Height of the door opening | 2600 | permissible | [5 empty] | Door Height: | 2580 | [5 empty] | 2
Number of dividing rails for one door | 0 | horizontal
Dividing rail configuration | Dividing Rail Standard System | [6 empty] | Profiles for All Doors:
Select swing mechanism | Pivot Mechanism Set | Pivot Mechanism Set only for cabinets | [5 empty] | Product Name: | Code | Size | Amount | Total Length | Full Profiles Needed: |  | Chipboard, 10 mm
Number of doors | 2 | no more than two | [5 empty] | Stile | FA0413.VP540 | 2580 | 4 |  | 2 |  | Chipboard, 8 mm
Positioning element | Magnetic Latch W/Base | element that fixes the door in one position when closing | [5 empty] | Top Rail | FA0450.VP500 | 412 | 2 | 824 | 1 |  | Glass/mirror 4 mm
Element for hiding the door holes | Weather Strip | fixed on the lateral surface of the profile, for Pivot Adjustable use only Weather strip/Weather Strip PU | [5 empty] | Bottom Rail | FA0408.AP500 | 412 | 2 | 824 | 1
Pivot System Adjustable Plate | 0 | необходима для выравниванnecessary to align the curvature of the opening, max. 20 pcs.ия кривизны проема, максимально 20 шт | [5 empty] | Dividing Rail Standard System | AS0640.VP540 | 0 | 0 | 0 | 0
Railing Handle Length | 540 | permissible Handle length is from 150 mm to the height of the Stile | [5 empty] | Railing Handle | FA0418.VP540 | 540 | 2 | 1080 | 1
End Covers Fusion | no
0
1
HOLES FOR ASSEMBLY SCREWS: | [7 empty] | Accessories for All Doors: | [6 empty] | 2
The distance from the edge of the profile to the center of the hole for the assembly screw has to be 17 mm. Diameters of the holes: inner hole - 5,5 mm; outer hole - 9 mm. | [7 empty] | Accessories: |  |  | Code | Amount |  |  | 3
[8 empty] | Pivot Mechanism Set |  |  | FP0010.VS000 | 2 |  |  | 4
[8 empty] | Positioner for Pivot System |  |  | FP0020.VP000 | 0
[8 empty] | Magnetic Latch W/Base |  |  | AS0501.VS000 | 2
To calculate the size and number of components, enter the data in the table: | [7 empty] | Magnetic Push Latch W/ Base |  |  | AS0502.VS000 | 0
[8 empty] | Railing Handle Support |  |  | FA0003.VP000 | 4
Number of inserts for one door: | 1 | [6 empty] | Railing Handle End Covers |  |  | FA0004.VR000 | 2
[8 empty] | Screw 6×30 |  |  | AA0075.VP000 | 8
[8 empty] | Gasket U Shape, 8 mm |  |  | AA0098.VM100 | 0
Panel | Material | Price for 1 sq. m. | Height | Width | Amount | Cost |  | Gasket U Shape 4 mm |  |  | AA0084.VM100 | 12
Insert 1 (automatically calculated) | Glass/mirror 4 mm | 0 | 2533 | 427 | 2 | 0 | 1 | Hole Cover, Self-adhesive |  |  | AS0053.VP000 | 0
Insert 2 | Chipboard, 10 mm | 0 | 0 | 430 | 0 | 0 | 0 | Stop-plug |  |  | FF0002.VP000 | 0
Insert 3 | Chipboard, 10 mm | 0 | 0 | 430 | 0 | 0 | 0 | Weather Strip PU |  |  | AA0104.VM100 | 0 |  |  | Not recommended
Insert 4 | Glass/mirror 4 mm | 0 | 0 | 427 | 0 | 0 | 0 | Weather Strip |  |  | AA0956.VM150 | 11
Insert 5 (bottom of the door) | Glass/mirror 4 mm | 0 | 0 | 427 | 0 | 0 | 0 | Weather Strip Clip |  |  | AA0040.VP000.IN0EP.CO | 8
|  |  | Total door panels cost: |  |  | 0 |  | End Covers Fusion |  |  | FP0080.VR000 | 0 |  |  | Positioner for Pivot System
| Correct insert heights |  | 1 |  |  |  |  | Pivot Adjustable |  |  | FP0000.VS000 | 0 |  |  | Magnetic Latch W/Base
[8 empty] | Pivot System Adjustable Plate |  |  | FP0011.VP000 | 0 |  |  | Magnetic Push Latch W/ Base
Hole Cover, Self-adhesive
Stop-plug
Weather Strip
Weather Strip PU
Incorrect insert heights
Correct insert heights
Specify the height of Insert 5 (bottom of door)
Серебро матовое
[14 empty] | Черный матовый | yes
[14 empty] | Слоновая кость | no
Белый матовый
Венге темный
Дуб белый
[14 empty] | медь античная* | not recommended, door width should be between 200 mm and 700 mm
[14 empty] | сталь воронёная* | permissible
door height over 3200 mm is not recommended
permissible
Pivot Mechanism Set
Pivot Adjustable

## Fixed
Calculation of dimensions, quantity and cost for Fixed Partitions
Entering Initial Data for the Calculation | [7 empty] | Calculation Result | [7 empty] | Dividing Rail Standard System | AS0640.VP540 | 8
Entering Initial Data: | [7 empty] | One Door Dimesions: | [7 empty] | Dividing Rail 4 in 1 System | FA0412.VP500
Criterion | Data | Clarification | [5 empty] | Name | Dimensions
Width of the opening | 2500 | permissible | [5 empty] | Door Width: | 830
Height of the door opening | 2600 | permissible | [5 empty] | Door Height: | 2515
Number of dividing rails for one door | 0 | horizontal
Dividing rail configuration | Dividing Rail 4 in 1 System | [6 empty] | Profiles for All Doors:
Installation option | with Levelers, without U Profile | [6 empty] | Product Name: | Code | Size | Amount | Total Length | Full Profiles Needed:
Number of doors | 3 | not included in the option with Top Hung System | [5 empty] | Stile | FA0413.VP540 | 2515 | 6 |  | 3
Element for hiding the door holes | Weather Strip | fixed on the lateral surface of the profile | [5 empty] | Top Rail | FA0450.VP500 | 752 | 3 | 2256 | 1 |  | Chipboard, 10 mm
[8 empty] | Bottom Rail | FA0408.AP500 | 752 | 3 | 2256 | 1 |  | Chipboard, 8 mm
[8 empty] | Dividing Rail 4 in 1 System | FA0412.VP500 | 0 | 0 | 0 | 0 |  | Glass/mirror 4 mm
HOLES FOR ASSEMBLY SCREWS: | [7 empty] | Top Track | FA0410.VP500 | 0 | 0 | 0 | 0
The distance from the edge of the profile to the center of the hole for the assembly screw has to be 17 mm. Diameters of the holes: inner hole - 5,5 mm; outer hole - 9 mm. | [7 empty] | Top Track | FA0410.VP500 | 0 | 0
[8 empty] | Top Track Cover | FA0682.VP508 | 0 | 0 | 0 | 0 |  | with U Profile and Top Track Cover
[8 empty] | U Profile | AS0460.VP540 | 0 | 0 | 0 | 0 |  | with U Profile, without Top Track Cover
with U Profile, Top Track Cover and Top Hung System
To calculate the size and number of components, enter the data in the table: | [14 empty] | with Levelers, without U Profile
Number of inserts for one door: | 1
Accessories for All Doors:
[8 empty] | Accessories: |  |  | Code | Amount
Panel | Material | Price for 1 sq. m. | Height | Width | Amount | Cost |  | Leveler |  |  | FX0010.VS000 | 3
Insert 1 (automatically calculated) | Glass/mirror 4 mm | 0 | 2468 | 767 | 3 | 0 | 1 | Screw 6×30 |  |  | AA0075.VP000 | 12
Insert 2 | Chipboard, 10 mm | 0 | 0 | 770 | 0 | 0 | 0 | Gasket U Shape, 8 mm |  |  | AA0098.VM100 | 0
Insert 3 | Chipboard, 10 mm | 0 | 0 | 770 | 0 | 0 | 0 | Gasket U Shape 4 mm |  |  | AA0084.VM100 | 20
Insert 4 | Glass/mirror 4 mm | 0 | 0 | 767 | 0 | 0 | 0 | Hole Cover, Self-adhesive |  |  | AS0053.VP000 | 0
Insert 5 (bottom of the door) | Glass/mirror 4 mm | 0 | 0 | 767 | 0 | 0 | 0 | Stop-plug |  |  | FF0002.VP000 | 0
|  |  | Total door panels cost: |  |  | 0 |  | Weather Strip PU |  |  | AA0104.VM100 | 0
| Correct insert heights |  | 1 |  |  |  |  | Weather Strip |  |  | AA0956.VM150 | 16 |  |  | 0
[8 empty] | Weather Strip Clip |  |  | AA0040.VP000.IN0EP.CO | 12 |  |  | 1
2
3
4
Hole Cover, Self-adhesive
Stop-plug
Weather Strip
Weather Strip PU
not recommended, door width should be between 200 mm and 700 mm
permissible
door height over 3200 mm is not recommended
permissible
Серебро матовое
Черный матовый
[14 empty] | Слоновая кость | Incorrect insert heights
[14 empty] | Белый матовый | Correct insert heights
Венге темный
Дуб белый
[14 empty] | медь античная* | Indicate the height of Insert 5 (bottom of the door)
сталь воронёная*